## Instructions
Worksheets: | Name | Description
| acslX - Summary | Contains model parameter values as defined in the compiled acsl model ("Initial Value" column) and used in the simulation ("Current Value"), and model outputs are defined ("Selected Variable")
| acslX - Time Histories | Time histories for "Selected Variables" are stored
| Results | Comparison of model predictions (lookup function linked to time history sheet) and all doses study data with figures
| Dose1-5 | Contains comparison model predictions and data for each dose group (note - comparison will be valid for active simulation only); & calculations for added Cr
| Data | Contains raw data from the study
| DoseCalc | Contains calculations for calculating time-weighted average Cr dose
Instructions:
1) Software: To run, this file will have to be opened using a Windows version of Microsoft Excel. This worksheet needs the acslX Excel Interface (Aegis) to be installed (acslX Excel Interface is not compatible with Excel for Mac). Simulations are defined & run using the acslX toolbar buttons. A link to the compiled ascl model file on the local computer will need to be established (using the 1st button in the toolbar) prior to running. Parameters & time histories are defined using the 2nd button (this has already been defined). Modifications to parameter values for a simulation can be made in the "Current Value" column. Simulations are run using the 4th toolbar button.
2) Results: As simulations are performed, the model outputs are updated on the acslX - Summary worksheet (under "Selected Variables") and in the acslX - Time Histories worksheet.
3) Each Excel workbook contains data from a specific rodent Cr dosing study and PBPK model variables defined so as to be consistent with the study design. The data from the specific study are provided in the "Data" worksheet.
4) The "Results" worksheet contains links to the model simulation results on the "acslX - TIme Histories" worksheet via LookUp functions. Before simulations are run, the links will show "#N/A" results. Spreadsheet calculations have been set to "Manual" to increase speed of simulations. Therefore, once the simulation has been run, the results will need to be populated on the "Results" worsksheet by either using the <F9> function key to update functions/links/charts or by selectioning "Tools/Properties/Calculation/Perform Now". This will need to be repeated with each new simulation run. To recreate the figures, the values from the lookup function cells (hi-lited in yellow) will need to pasted into the corresponding cell range (hi-lited in green) for each corresponding dose group.

## acslX - Summary
List of variables and constants you have selected to track. You can enter your own constant values in the Current Value column. The list is maintained by this software from the selection you made, so do not change the list directly. Instead, use the selection dialog to make changes here (click on the selection button in the toolbar to invoke the dialog). | [6 empty] | #DIV/0!
Conc~BG
Selected Constant | Initial Value | Current Value | Selected Variable | Initial Value | Current Value |  | Dose 2 | E/O |  | Dose 3 | E/O |  | Dose 4 | E/O |  | Dose 5 | E/O
cint | 0.5 | 0.1 | cbp | 5.5555e+33 |  |  | 0.014 | 1 |  | 0.13675 | 1 |  | 0.198 | 1 |  | 0.2982 | 1
crdose | 0 | 0 | cd | 5.5555e+33 |  |  | 0.44717 | 1 |  | 18.1792 | 1 |  | 25.6992 | 1 |  | 32.1592 | 1
cre0 | 15.7 | 15.7 | ci | 5.5555e+33 |  |  | 0.06 | 1 |  | 0.784 | 1 |  | 1.5052 | 1 |  | 1.1066 | 1
fpt | 0.153 | 0.153 | cj | 5.5555e+33 |  |  | 0.10434 | 1 |  | 5.0643 | 1 |  | 7.9223 | 1 |  | 5.7883 | 1
hct | 0.45 | 0.45 | cl | 5.5555e+33 |  |  | 0.02 | 1 |  | 1.8967 | 1 |  | 3.5367 | 1 |  | 7.0967 | 1
ialg | 2 | 2 | co | 5.5555e+33 |  |  | 0.02 | 1 |  | 0.99879 | 1 |  | 2.0688 | 1 |  | 4.9708 | 1
kfx | 0.059 | 0.059 | crbc | 5.5555e+33 |  |  | 0.015 | 1 |  | 0.30771 | 1 |  | 0.49711 | 1 |  | 0.75771 | 1
kin6 | 1.2 | 1.2 | cs | 5.5555e+33 |  |  | 0.04 | 1 |  | 1.1246 | 1 |  | 6.9346 | 1 |  | 16.3986 | 1
kinccr | 0.09 | 0.09 | fracabs | 5.5555e+33
kintcrb | 0.059 | 0.059 | masscheck | 5.5555e+33 |  |  |  | 8 | 6 |  | 8 | 7 |  | 8 | 8 | <=3 | 8 | 8
kintcrk | 0.031 | 0.03 | rbc2p | 5.5555e+33 |  |  |  | 8 | 8 |  | 8 | 8 |  | 8 | 8 | n | 8 | 8
kintcrl | 0.0093 | 0.0093
kintcrot | 0.013 | 0.018 |  |  |  |  | 0.018464 | est |  | 6.4596 |  |  | 5.2633 |  |  | 5.2307
kldj | 3.6 | 3.6
klil | 3.2 | 3.2 |  |  |  | BW (kg) | 0.15445 |  |  | 0.15454 |  |  | 0.15148 |  |  | 0.15053
klji | 0.3 | 0.3 |  |  |  | DW rate (L/hr*hg) | 0.006074 |  |  | 0.0056185 |  |  | 0.0048875 |  |  | 0.0046057
klo3 | 0 | 0 |  |  |  | Dose (mg/kg) | 0.20864 |  |  | 2.9035 |  |  | 7.1954 |  |  | 20.5009
klo6 | 2.1e-08 | 4e-08
klos | 830 | 830
klsd | 2.4 | 2.4
kmabs3 | 310 | 300
kmabs3s | 1000 | 1000
kmabs6 | 7.3 | 7.3
kmabs6s | 150 | 150
kmredgit | 5.2e-07 | 5e-07
kout3 | 0.0016 | 0.0016
kout6 | 0.0016 | 0.0015
koutccrb | 0.00035 | 0.00034
koutccrgi | 0 | 0
koutccrl | 0.00045 | 0.00045
koutccrot | 0.00094 | 0.0009
krbcin3 | 1.2e-05 | 1.2e-05
krbcin6 | 0.006 | 0.0066
krbcout3 | 1e-05 | 1e-05
kred | 71 | 71
kredbp | 0.66 | 0.66
kredgifc | 27 | 27
kredrc | 71 | 71
kslough1 | 0.012 | 0.012
kslough2 | 0.029 | 0.029
kurcc | 6e-05 | 5.4e-05
ld | 5.6 | 5.6
li | 6.4 | 6.4
lj | 68.3 | 68.3
maxt | 1000000000 | 1000000000
mint | 1e-09 | 1e-09
nstp | 10 | 10
od3 | 0 | 0
od6 | 0 | 20.5
phd | 5 | 5
phi | 5.9 | 5.9
phj | 5.1 | 5.1
phs | 4.5 | 4.5
qbc | 0.12 | 0.12
qcc | 14 | 14
qdc | 0.11 | 0.11
qic | 0.06 | 0.06
qjc | 0.67 | 0.67
qkc | 0.141 | 0.141
qlc | 0.03 | 0.03
qoc | 0.0003 | 0.0003
qptc | 0.153 | 0.153
qsc | 0.16 | 0.16
rad3 | 1 | 1
rad6 | 1 | 1
rai3 | 0.048 | 0.048
rai6 | 0.024 | 0.024
raj3 | 0.25 | 0.26
raj6 | 0.14 | 0.14
rdrinkc | 0.0058 | 0.0061
rfoodc | 0.0021 | 0.0021
rgifc | 0.0022 | 0.0022
rsalc | 0.0013 | 0.0067
texpend | 4320 | 2160
tinf | 24 | 24
tstop | 4368 | 2160
urinct | 48 | 48
vbc | 0.05 | 0.073
vblc | 0.074 | 0.074
vdc | 0.0018 | 0.0019
vdlc | 0.0016 | 0.0016
vic | 0.001 | 0.001
vilc | 0.0018 | 0.0018
vjc | 0.012 | 0.012
vjlc | 0.02 | 0.02
vkc | 0.007 | 0.007
vkredgit | 71 | 71
vlc | 0.034 | 0.034
vmabs3 | 8.2e-05 | 9e-05
vmabs3s | 1e-05 | 1e-05
vmabs6 | 5.4e-05 | 5.4e-05
vmabs6s | 0.0008 | 0.0008
voc | 0.0003 | 0.0003
vsc | 0.0028 | 0.0028
vslc | 0.011 | 0.011
wadult | 0.449 | 0.152
water3 | 0 | 0
water6 | 0 | 0
zzticg | 0 | 0

## acslX - Time Histories
This spreadsheet stores data series of the variables listed on the summary sheet. It is maintained automatically, so don't modify its contents.

## Results
[7 empty] | n | 8 |  |  |  | 8 |  |  |  | 8 |  |  |  | 8 | 32
[5 empty] | Dose |  | >=3 | 5 |  |  |  | 8 |  |  |  | 8 |  |  |  | 8 | 29
Lookup |  | LOOKUP |  |  | 0.21 |  |  |  | 2.9 |  |  |  | 7.2 |  |  |  | 20.5
T hours | T days | Pbp | T hours | T days | cbp |  | Pbp |  | cbp |  | Pbp |  | cbp |  | Pbp |  | cbp |  | Pbp
24 | 1 | #N/A | 24 | 1 |  |  | 0.0017808 |  |  |  | 0.021435 |  |  |  | 0.047967 |  |  |  | 0.066934
48 | 2 | #N/A | 48 | 2 |  |  | 0.0024545 |  |  |  | 0.032577 |  |  |  | 0.072681 |  |  |  | 0.15453
96 | 4 | #N/A | 96 | 4 |  |  | 0.0031859 |  |  |  | 0.045072 |  |  |  | 0.10896 |  |  |  | 0.14593
240 | 10 | #N/A | 240 | 10 |  |  | 0.003393 |  |  |  | 0.050839 |  |  |  | 0.12577 |  |  |  | 0.17796
480 | 20 | #N/A | 480 | 20 |  |  | 0.0042128 |  |  |  | 0.054654 |  |  |  | 0.1452 |  |  |  | 0.2004
960 | 40 | #N/A | 960 | 40 |  |  | 0.0049457 |  |  |  | 0.063529 |  |  |  | 0.16769 |  |  |  | 0.23313
2160 | 90 | #N/A | 2160 | 90 | 0.014 | 0 | 0.0051767 | 2.7044 | 0.13675 | 0.014385 | 0.074235 | 1.8421 | 0.198 | 0.025768 | 0.20063 | 1.0133 | 0.2982 | 0.017398 | 0.27857 | 1.0705
|  | Pd | T hours | T days | cd |  | Pd |  | cd |  | Pd |  | cd |  | Pd |  | cd |  | Pd
|  | #N/A | 24 | 1 |  |  | 0.84931 |  |  |  | 9.5983 |  |  |  | 16.2791 |  |  |  | 19.8313
|  | #N/A | 48 | 2 |  |  | 1.1555 |  |  |  | 13.6755 |  |  |  | 23.2365 |  |  |  | 28.2633
|  | #N/A | 96 | 4 |  |  | 1.355 |  |  |  | 16.1085 |  |  |  | 27.3507 |  |  |  | 33.2519
|  | #N/A | 240 | 10 |  |  | 1.3925 |  |  |  | 16.6334 |  |  |  | 28.2442 |  |  |  | 34.3269
|  | #N/A | 480 | 20 |  |  | 1.3839 |  |  |  | 16.6364 |  |  |  | 28.2496 |  |  |  | 34.3334
|  | #N/A | 960 | 40 |  |  | 1.4209 |  |  |  | 16.6364 |  |  |  | 28.2496 |  |  |  | 34.3334
|  | #N/A | 2160 | 90 | 0.44717 | 0.13554 | 1.4334 | 3.2055 | 18.1792 | 2.7508 | 16.6365 | 1.0927 | 25.6992 | 3.2608 | 28.2496 | 1.0992 | 32.1592 | 7.6844 | 34.3334 | 1.0676
|  | Pi | T hours | T days | ci |  | Pi |  | ci |  | Pi |  | ci |  | Pi |  | ci |  | Pi
|  | #N/A | 24 | 1 |  |  | 0.017692 |  |  |  | 0.2252 |  |  |  | 0.83097 |  |  |  | 1.0376
|  | #N/A | 48 | 2 |  |  | 0.020407 |  |  |  | 0.39962 |  |  |  | 1.2692 |  |  |  | 1.5312
|  | #N/A | 96 | 4 |  |  | 0.022045 |  |  |  | 0.365 |  |  |  | 1.4184 |  |  |  | 1.9006
|  | #N/A | 240 | 10 |  |  | 0.022403 |  |  |  | 0.4678 |  |  |  | 1.496 |  |  |  | 1.7865
|  | #N/A | 480 | 20 |  |  | 0.022407 |  |  |  | 0.36288 |  |  |  | 1.4115 |  |  |  | 1.901
|  | #N/A | 960 | 40 |  |  | 0.022403 |  |  |  | 0.35986 |  |  |  | 1.4115 |  |  |  | 1.8351
|  | #N/A | 2160 | 90 | 0.06 | 0.017761 | 0.022404 | 2.6782 | 0.784 | 0.50495 | 0.46721 | 1.678 | 1.5052 | 1.8809 | 1.4115 | 1.0664 | 1.1066 | 0.50528 | 1.8957 | 1.7131
|  | Pj | T hours | T days | cj |  | Pj |  | cj |  | Pj |  | cj |  | Pj |  | cj |  | Pj
|  | #N/A | 24 | 1 |  |  | 0.067726 |  |  |  | 1.1846 |  |  |  | 4.3616 |  |  |  | 5.5884
|  | #N/A | 48 | 2 |  |  | 0.10213 |  |  |  | 1.74 |  |  |  | 6.5451 |  |  |  | 8.2248
|  | #N/A | 96 | 4 |  |  | 0.11768 |  |  |  | 2.0769 |  |  |  | 7.8484 |  |  |  | 9.7984
|  | #N/A | 240 | 10 |  |  | 0.12255 |  |  |  | 2.1519 |  |  |  | 8.1362 |  |  |  | 10.1429
|  | #N/A | 480 | 20 |  |  | 0.12688 |  |  |  | 2.1524 |  |  |  | 8.138 |  |  |  | 10.1451
|  | #N/A | 960 | 40 |  |  | 0.12638 |  |  |  | 2.1524 |  |  |  | 8.138 |  |  |  | 10.1451
|  | #N/A | 2160 | 90 | 0.10434 | 0.13693 | 0.11883 | 1.1388 | 5.0643 | 3.7127 | 2.1524 | 2.3529 | 7.9223 | 7.7133 | 8.138 | 1.0272 | 5.7883 | 3.0436 | 10.1451 | 1.7527
|  | Pl | T hours | T days | cl |  | Pl |  | cl |  | Pl |  | cl |  | Pl |  | cl |  | Pl |  |  | NEED TO UPDATE
|  | #N/A | 24 | 1 |  |  | 0.00051889 |  |  |  | 0.013591 |  |  |  | 0.038622 |  |  |  | 0.06807 |  |  | RBC:Plasma
|  | #N/A | 48 | 2 |  |  | 0.0018979 |  |  |  | 0.043027 |  |  |  | 0.13641 |  |  |  | 0.21546 |  |  | Dose | Erythrocyte:plasma | Predicted | SD
|  | #N/A | 96 | 4 |  |  | 0.0054407 |  |  |  | 0.11886 |  |  |  | 0.38225 |  |  |  | 0.55231 |  |  | 0.20864 | 1.0714 | 0.64556 | 0.2656 | 0.7643
|  | #N/A | 240 | 10 |  |  | 0.016019 |  |  |  | 0.34565 |  |  |  | 1.1216 |  |  |  | 1.6371 |  |  | 2.9035 | 2.2502 | 1.5456 | 0.70268
|  | #N/A | 480 | 20 |  |  | 0.029992 |  |  |  | 0.6465 |  |  |  | 2.1017 |  |  |  | 3.086 |  |  | 7.1954 | 2.5107 | 2.3579 | 0.22713
|  | #N/A | 960 | 40 |  |  | 0.047887 |  |  |  | 1.0314 |  |  |  | 3.3582 |  |  |  | 4.9447 |  |  | 20.5009 | 2.541 | 2.9054 | 0.027664
|  | #N/A | 2160 | 90 | 0.02 | 0.018154 | 0.064617 | 3.2309 | 1.8967 | 0.35097 | 1.3916 | 1.363 | 3.5367 | 0.92295 | 4.5309 | 1.2811 | 7.0967 | 1.116 | 6.6793 | 1.0625
|  | Po | T hours | T days | co |  | Po |  | co |  | Po |  | co |  | Po |  | co |  | Po
|  | #N/A | 24 | 1 |  |  | 0.012957 |  |  |  | 0.18019 |  |  |  | 0.44434 |  |  |  | 1.2955
|  | #N/A | 48 | 2 |  |  | 0.022659 |  |  |  | 0.31176 |  |  |  | 0.77189 |  |  |  | 2.2988
|  | #N/A | 96 | 4 |  |  | 0.035406 |  |  |  | 0.48842 |  |  |  | 1.2108 |  |  |  | 3.456
|  | #N/A | 240 | 10 |  |  | 0.048913 |  |  |  | 0.67549 |  |  |  | 1.676 |  |  |  | 4.7731
|  | #N/A | 480 | 20 |  |  | 0.051699 |  |  |  | 0.71385 |  |  |  | 1.7721 |  |  |  | 5.0454
|  | #N/A | 960 | 40 |  |  | 0.051846 |  |  |  | 0.71613 |  |  |  | 1.7776 |  |  |  | 5.0614
|  | #N/A | 2160 | 90 | 0.02 | 0.0044213 | 0.051859 | 2.5929 | 0.99879 | 0.35419 | 0.71597 | 1.395 | 2.0688 | 0.2953 | 1.7782 | 1.1634 | 4.9708 | 0.70464 | 5.0638 | 1.0187
|  | Prbc | T hours | T days | crbc |  | Prbc |  | crbc |  | Prbc |  | crbc |  | Prbc |  | crbc |  | Prbc
|  | #N/A | 24 | 1 |  |  | 8.3221e-05 |  |  |  | 0.0046405 |  |  |  | 0.020283 |  |  |  | 0.0345
|  | #N/A | 48 | 2 |  |  | 0.00030037 |  |  |  | 0.012889 |  |  |  | 0.059484 |  |  |  | 0.078192
|  | #N/A | 96 | 4 |  |  | 0.00080539 |  |  |  | 0.032822 |  |  |  | 0.12067 |  |  |  | 0.17998
|  | #N/A | 240 | 10 |  |  | 0.0019965 |  |  |  | 0.079997 |  |  |  | 0.29856 |  |  |  | 0.45241
|  | #N/A | 480 | 20 |  |  | 0.0029227 |  |  |  | 0.11844 |  |  |  | 0.44443 |  |  |  | 0.67718
|  | #N/A | 960 | 40 |  |  | 0.003389 |  |  |  | 0.13886 |  |  |  | 0.52306 |  |  |  | 0.7982
|  | #N/A | 2160 | 90 | 0.015 | 0.0003873 | 0.0034643 | 4.3298 | 0.30771 | 0.03106 | 0.14267 | 2.1568 | 0.49711 | 0.13913 | 0.53697 | 1.0802 | 0.75771 | 0.0792 | 0.81951 | 1.0816
|  | Ps | T hours | T days | cs |  | Ps |  | cs |  | Ps |  | cs |  | Ps |  | cs |  | Ps
|  | #N/A | 24 | 1 |  |  | 0.0040363 |  |  |  | 0.0297 |  |  |  | 0.068742 |  |  |  | 0.19338
|  | #N/A | 48 | 2 |  |  | 0.0041215 |  |  |  | 0.064794 |  |  |  | 0.15946 |  |  |  | 0.46611
|  | #N/A | 96 | 4 |  |  | 0.012904 |  |  |  | 0.12898 |  |  |  | 0.33811 |  |  |  | 1.01
|  | #N/A | 240 | 10 |  |  | 0.024924 |  |  |  | 0.31387 |  |  |  | 0.8356 |  |  |  | 2.524
|  | #N/A | 480 | 20 |  |  | 0.037587 |  |  |  | 0.57173 |  |  |  | 1.5491 |  |  |  | 4.6905
|  | #N/A | 960 | 40 |  |  | 0.056236 |  |  |  | 0.95666 |  |  |  | 2.6286 |  |  |  | 7.9552
|  | #N/A | 2160 | 90 | 0.04 | 0.059582 | 0.098917 | 2.4729 | 1.1246 | 0.49516 | 1.4947 | 1.329 | 6.9346 | 2.3788 | 4.0602 | 1.708 | 16.3986 | 5.2828 | 12.2519 | 1.3385

## Dose1
BW (kg) | 0.15341 |  |  |  | RBC:Plasma |  |  | RBC:Plasma
DW rate (L/hr*hg) | 0.0060588 |  |  |  | 0.93939 |  |  | #DIV/0!
Dose (mg/kg) | 0.014864
DATA ARE TOO CLOSE TO BG TO MODEL
n
| Tissue concentration (ug/g) | [6 empty] | Added Cr
RBC | Day | 0 mg/kg | SE | Mean BG | Dose 1 | SE | Time (hr) | RBC
| 91 | 0.015489 |  |  | 0.013152 |  | 2184 | -0.0023373
Plasma | Day | [5 empty] | Time (hr) | Plasma
| 91 | 0.014001 |  |  | 0.014001 |  | 2184 | 0
Liver | Day | [5 empty] | Time (hr) | Liver
| 91 | 0.017314 |  |  | 0.014142 |  | 2184 | -0.0031716
Duodenum | Day | [5 empty] | Time (hr) | Duodenum
| 91 | 0.040828 |  |  | 0.020485 |  | 2184 | -0.020343
Jejunum | Day | [5 empty] | Time (hr) | Jejunum
| 91 | 0.025657 |  |  | 0.020485 |  | 2184 | -0.0051716
Ileum | Day | [5 empty] | Time (hr) | Ileum
| 91 | 0.064 |  |  | 0.017314 |  | 2184 | -0.046686
Glandular Stomach | Day | [5 empty] | Time (hr) | Glandular Stomach
| 91 | 0.041381 |  |  | 0.022485 |  | 2184 | -0.018895
Oral mucosa | Day | [5 empty] | Time (hr) | Oral mucosa
| 91 | 0.021213 |  |  | 0.074485 |  | 2184 | 0.053272

## Dose2
BW (kg) | 0.15445 |  |  |  | RBC:Plasma |  |  | RBC:Plasma
DW rate (L/hr*hg) | 0.006074 |  |  |  | 0.97 |  |  | -12.5269
Dose (mg/kg) | 0.20864
n
| Tissue concentration (ug/g) | [6 empty] | Added Cr
RBC | Day | 0 mg/kg | SE | Mean BG | Dose 2 | SE | Time (hr) | RBC
| 91 | 0.015489 |  |  | 0.013718 |  | 2184 | -0.0017716
Plasma | Day | [5 empty] | Time (hr) | Plasma
| 91 | 0.014001 |  |  | 0.014142 |  | 2184 | 0.00014142
Liver | Day | [5 empty] | Time (hr) | Liver
| 91 | 0.017314 |  |  | 0.036828 |  | 2184 | 0.019515
Duodenum | Day | [5 empty] | Time (hr) | Duodenum
| 91 | 0.040828 |  |  | 0.488 |  | 2184 | 0.44717
Jejunum | Day | [5 empty] | Time (hr) | Jejunum
| 91 | 0.025657 |  |  | 0.13 |  | 2184 | 0.10434
Ileum | Day | [5 empty] | Time (hr) | Ileum
| 91 | 0.064 |  |  | 0.038828 |  | 2184 | ND
Glandular Stomach | Day | [5 empty] | Time (hr) | Glandular Stomach
| 91 | 0.041381 |  |  | 0.07 |  | 2184 | 0.028619
Oral mucosa | Day | [5 empty] | Time (hr) | Oral mucosa
| 91 | 0.021213 |  |  | 0.047899 |  | 2184 | 0.026686

## Dose3
BW (kg) | 0.15454 |  |  |  | RBC:Plasma |  |  | RBC:Plasma
DW rate (L/hr*hg) | 0.0056185 |  |  |  | 2.1439 |  |  | 2.2502
Dose (mg/kg) | 2.9035
n
| Tissue concentration (ug/g) | [6 empty] | Added Cr
RBC | Day | 0 mg/kg | SE | Mean BG | Dose 3 | SE | Time (hr) | RBC
| 91 | 0.015489 |  |  | 0.3232 |  | 2184 | 0.30771 | 2.2502
Plasma | Day | [5 empty] | Time (hr) | Plasma
| 91 | 0.014001 |  |  | 0.15075 |  | 2184 | 0.13675
Liver | Day | [5 empty] | Time (hr) | Liver
| 91 | 0.017314 |  |  | 1.914 |  | 2184 | 1.8967
Duodenum | Day | [5 empty] | Time (hr) | Duodenum
| 91 | 0.040828 |  |  | 18.22 |  | 2184 | 18.1792
Jejunum | Day | [5 empty] | Time (hr) | Jejunum
| 91 | 0.025657 |  |  | 5.09 |  | 2184 | 5.0643
Ileum | Day | [5 empty] | Time (hr) | Ileum
| 91 | 0.064 |  |  | 0.848 |  | 2184 | 0.784
Glandular Stomach | Day | [5 empty] | Time (hr) | Glandular Stomach
| 91 | 0.041381 |  |  | 1.166 |  | 2184 | 1.1246
Oral mucosa | Day | [5 empty] | Time (hr) | Oral mucosa
| 91 | 0.021213 |  |  | 1.02 |  | 2184 | 0.99879

## Dose4
BW (kg) | 0.15148 |  |  |  | RBC:Plasma |  |  | RBC:Plasma
DW rate (L/hr*hg) | 0.0048875 |  |  |  | 2.4179 |  |  | 2.5107
Dose (mg/kg) | 7.1954
n
| Tissue concentration (ug/g) | [6 empty] | Added Cr
RBC | Day | 0 mg/kg | SE | Mean BG | Dose 4 | SE | Time (hr) | RBC
| 91 | 0.015489 |  |  | 0.5126 |  | 2184 | 0.49711 | 2.5107
Plasma | Day | [5 empty] | Time (hr) | Plasma
| 91 | 0.014001 |  |  | 0.212 |  | 2184 | 0.198
Liver | Day | [5 empty] | Time (hr) | Liver
| 91 | 0.017314 |  |  | 3.554 |  | 2184 | 3.5367
Duodenum | Day | [5 empty] | Time (hr) | Duodenum
| 91 | 0.040828 |  |  | 25.74 |  | 2184 | 25.6992
Jejunum | Day | [5 empty] | Time (hr) | Jejunum
| 91 | 0.025657 |  |  | 7.948 |  | 2184 | 7.9223
Ileum | Day | [5 empty] | Time (hr) | Ileum
| 91 | 0.064 |  |  | 1.5692 |  | 2184 | 1.5052
Glandular Stomach | Day | [5 empty] | Time (hr) | Glandular Stomach
| 91 | 0.041381 |  |  | 6.976 |  | 2184 | 6.9346
Oral mucosa | Day | [5 empty] | Time (hr) | Oral mucosa
| 91 | 0.021213 |  |  | 2.09 |  | 2184 | 2.0688

## Dose5
BW (kg) | 0.15053 |  |  |  | RBC:Plasma |  |  | RBC:Plasma
DW rate (L/hr*hg) | 0.0046057 |  |  |  | 2.4766 |  |  | 2.541
Dose (mg/kg) | 20.5009
n
| Tissue concentration (ug/g) | [6 empty] | Added Cr
RBC | Day | 0 mg/kg | SE | Mean BG | Dose 5 | SE | Time (hr) | RBC
| 91 | 0.015489 |  |  | 0.7732 |  | 2184 | 0.75771 | 2.541
Plasma | Day | [5 empty] | Time (hr) | Plasma
| 91 | 0.014001 |  |  | 0.3122 |  | 2184 | 0.2982
Liver | Day | [5 empty] | Time (hr) | Liver
| 91 | 0.017314 |  |  | 7.114 |  | 2184 | 7.0967
Duodenum | Day | [5 empty] | Time (hr) | Duodenum
| 91 | 0.040828 |  |  | 32.2 |  | 2184 | 32.1592
Jejunum | Day | [5 empty] | Time (hr) | Jejunum
| 91 | 0.025657 |  |  | 5.814 |  | 2184 | 5.7883
Ileum | Day | [5 empty] | Time (hr) | Ileum
| 91 | 0.064 |  |  | 1.1706 |  | 2184 | 1.1066
Glandular Stomach | Day | [5 empty] | Time (hr) | Glandular Stomach
| 91 | 0.041381 |  |  | 16.44 |  | 2184 | 16.3986
Oral mucosa | Day | [5 empty] | Time (hr) | Oral mucosa
| 91 | 0.021213 |  |  | 4.992 |  | 2184 | 4.9708

## Data
means | [6 empty] | sds
| Control | 0.015 | 0.21 | 2.9 | 7.2 | 20.5
Tissue | 1F | 2F | 3F | 4F | 5F | 6F | Tissue | 1F | 2F | 3F | 4F | 5F | 6F
RBC | 0.015489 | 0.013152 | 0.013718 | 0.3232 | 0.5126 | 0.7732 | RBC | 0.0042393 | 0.00094868 | 0.0003873 | 0.03106 | 0.13913 | 0.0792
Plasma | 0.014001 | 0.014001 | 0.014142 | 0.15075 | 0.212 | 0.3122 | Plasma | 0.00031623 | 0.00031623 | 0 | 0.014385 | 0.025768 | 0.017398
Liver | 0.017314 | 0.014142 | 0.036828 | 1.914 | 3.554 | 7.114 | Liver | 0.0070919 | 0 | 0.018154 | 0.35097 | 0.92295 | 1.116
Duodenum | 0.040828 | 0.020485 | 0.488 | 18.22 | 25.74 | 32.2 | Duodenum | 0.018474 | 0.0086857 | 0.13554 | 2.7508 | 3.2608 | 7.6844
Jejunum | 0.025657 | 0.020485 | 0.13 | 5.09 | 7.948 | 5.814 | Jejunum | 0.011276 | 0.0086857 | 0.13693 | 3.7127 | 7.7133 | 3.0436
Ileum | 0.064 | 0.017314 | 0.038828 | 0.848 | 1.5692 | 1.1706 | Ileum | 0.035777 | 0.0070919 | 0.017761 | 0.50495 | 1.8809 | 0.50528
Glandular Stomach | 0.041381 | 0.022485 | 0.07 | 1.166 | 6.976 | 16.44 | Glandular Stomach | 0.024113 | 0.011959 | 0.059582 | 0.49516 | 2.3788 | 5.2828
Oral mucosa | 0.021213 | 0.074485 | 0.047899 | 1.02 | 2.09 | 4.992 | Oral mucosa | 0 | 0.069028 | 0.0044213 | 0.35419 | 0.2953 | 0.70464
| RBC | -0.0023373 | -0.0017716 | 0.30771 | 0.49711 | 0.75771
| Plasma | 0 | 0.00014142 | 0.13675 | 0.198 | 0.2982
| RBC:Plasma | 1 | 1 | 2.2502 | 2.5107 | 2.541

## DoseCalc
Rechecked on 5/25/11
RAT
CrVI (mg/L) | Dose | 0.1 | 1.4 | 21 | 60 | 182
Week 1 (BW) | 115.32 | 115.49 | 115.41 | 116 | 114.88 | 113.75
Week 1 (Intake) | 23.6 | 24.6 | 23.7 | 23.4 | 20.2 | 17.7
CrVI (mg) | #VALUE! | 0.00246 | 0.03318 | 0.4914 | 1.212 | 3.2214
BW (kg) | 0.11532 | 0.11549 | 0.11541 | 0.116 | 0.11488 | 0.11375
mg/kg | #VALUE! | 0.021301 | 0.2875 | 4.2362 | 10.5501 | 28.32
Bodyweight (g) | Control | Dose 1 | Dose 2 | Dose 3 | Dose 4 | Dose 5
Weeks | 0 | 0.1 | 1.4 | 21 | 60 | 182
1 | 115.32 | 115.49 | 115.41 | 116 | 114.88 | 113.75
2 | 123.57 | 124.46 | 123.31 | 127.01 | 122.69 | 123.09
3 | 138.61 | 138.04 | 138.86 | 138.46 | 136.54 | 135.39
4 | 145.45 | 145.18 | 144.85 | 145.8 | 143.73 | 142.82
5 | 150.65 | 149.29 | 150.94 | 150.65 | 148.28 | 147.24
6 | 154.57 | 154.03 | 155.44 | 154.62 | 151.99 | 150.54
7 | 155.97 | 157.87 | 159.05 | 158.6 | 155.99 | 154.36
8 | 161.32 | 160.76 | 162.94 | 162.34 | 159.14 | 157.92
9 | 163.5 | 163.15 | 164.94 | 164.93 | 161.6 | 160.5
10 | 168.33 | 167.81 | 170.34 | 169.04 | 165.64 | 164.69
11 | 169.53 | 168.87 | 170.85 | 170.03 | 164.67 | 165.82
12 | 173.06 | 172.68 | 174.58 | 174.27 | 170.42 | 168.78
13 | 177.81 | 176.73 | 176.36 | 177.23 | 173.73 | 171.93
Mean BW (kg) | 0.15367 | 0.15341 | 0.15445 | 0.15454 | 0.15148 | 0.15053 | 0.15301
Water (mL/d)
Weeks | 0 | 0.1 | 1.4 | 21 | 60 | 182
1 | 23.6 | 24.6 | 23.7 | 23.4 | 20.2 | 17.7
2 | 25.7 | 24 | 23.3 | 22.8 | 18.8 | 16.8
3 | 24.5 | 23.7 | 25 | 25.5 | 19.5 | 17.2
4 | 25 | 22.7 | 24.3 | 21.6 | 18.4 | 17.8
5 | 23.8 | 22.9 | 23.3 | 21.5 | 18.2 | 18.3
6 | 23.7 | 22.3 | 22.6 | 20.2 | 17.8 | 16.3
7 | 22.9 | 21.6 | 21.8 | 20.2 | 17.4 | 16.2
8 | 22.2 | 23.4 | 22.6 | 19.8 | 17.2 | 16.3
9 | 21.7 | 21.9 | 22.1 | 19.9 | 17.1 | 17.1
10 | 21.3 | 21.5 | 21.9 | 19.4 | 16.4 | 16.8
11 | 20.8 | 20.3 | 20.9 | 19 | 16 | 15.4
12 | 21 | 20.8 | 21.6 | 19.3 | 17.3 | 14.9
13 | 20.7 | 20.3 | 19.6 | 18.3 | 16.7 | 15.5
mean | 22.8385 | 22.3077 | 22.5154 | 20.8385 | 17.7692 | 16.6385
L/hr*kg | 0.0061926 | 0.0060588 | 0.006074 | 0.0056185 | 0.0048875 | 0.0046057
Dose (mg/kg)
Weeks | 0 | 0.1 | 1.4 | 21 | 60 | 182
1 | 0 | 0.021301 | 0.2875 | 4.2362 | 10.5501 | 28.32 | Dose for Day 8 Data
2 | 0 | 0.019283 | 0.26454 | 3.7698 | 9.1939 | 24.8404
3 | 0 | 0.017169 | 0.25205 | 3.8675 | 8.5689 | 23.1214
4 | 0 | 0.015636 | 0.23486 | 3.1111 | 7.6811 | 22.6831
5 | 0 | 0.015339 | 0.21611 | 2.997 | 7.3644 | 22.6202
6 | 0 | 0.014478 | 0.20355 | 2.7435 | 7.0268 | 19.7064
7 | 0 | 0.013682 | 0.19189 | 2.6747 | 6.6927 | 19.1008
8 | 0 | 0.014556 | 0.19418 | 2.5613 | 6.4849 | 18.7855
9 | 0 | 0.013423 | 0.18758 | 2.5338 | 6.349 | 19.3907
10 | 0 | 0.012812 | 0.17999 | 2.4101 | 5.9406 | 18.5658
11 | 0 | 0.012021 | 0.17126 | 2.3466 | 5.8298 | 16.9027
12 | 0 | 0.012045 | 0.17322 | 2.3257 | 6.0908 | 16.0671
13 | 0 | 0.011486 | 0.15559 | 2.1684 | 5.7676 | 16.4078
Average |  | 0.014864 | 0.20864 | 2.9035 | 7.1954 | 20.5009 | Dose for Day 91 Data
Note on D19: Chad Thompson: QA changed from 138.31
Note on D33: Chad Thompson: QA changed from 23.3

## acslX - Work Area (reserved) (hidden)
Warning: The contents of this spreadsheet are generated automatically by the application for its own internal use. Do not alter this spreadsheet.
C:\Dropbox\Windows Working Folder\Revised Rat Cr Model\NTP Rat Revised GI.dll
FALSE