## Instructions
Worksheets: | Name | Description
| acslX - Summary | Contains model parameter values as defined in the compiled acsl model ("Initial Value" column) and used in the simulation ("Current Value"), and model outputs are defined ("Selected Variable")
| acslX - Time Histories | Time histories for "Selected Variables" are stored
| Results | Comparison of model predictions (lookup function linked to time history sheet) and all doses study data with figures
| Dose1-4 | Contains comparison model predictions and data for each dose group (note - comparison will be valid for active simulation only); & calculations for added Cr
| Data | Contains raw data from the study
| DoseCalc | Contains calculations for calculating time-weighted average Cr dose
Instructions:
1) Software: To run, this file will have to be opened using a Windows version of Microsoft Excel. This worksheet needs the acslX Excel Interface (Aegis) to be installed (acslX Excel Interface is not compatible with Excel for Mac). Simulations are defined & run using the acslX toolbar buttons. A link to the compiled ascl model file on the local computer will need to be established (using the 1st button in the toolbar) prior to running. Parameters & time histories are defined using the 2nd button (this has already been defined). Modifications to parameter values for a simulation can be made in the "Current Value" column. Simulations are run using the 4th toolbar button.
2) Results: As simulations are performed, the model outputs are updated on the acslX - Summary worksheet (under "Selected Variables") and in the acslX - Time Histories worksheet.
3) Each Excel workbook contains data from a specific rodent Cr dosing study and PBPK model variables defined so as to be consistent with the study design. The data from the specific study are provided in the "Data" worksheet.
4) The "Results" worksheet contains links to the model simulation results on the "acslX - TIme Histories" worksheet via LookUp functions. Before simulations are run, the links will show "#N/A" results. Spreadsheet calculations have been set to "Manual" to increase speed of simulations. Therefore, once the simulation has been run, the results will need to be populated on the "Results" worsksheet by either using the <F9> function key to update functions/links/charts or by selectioning "Tools/Properties/Calculation/Perform Now". This will need to be repeated with each new simulation run. To recreate the figures, the values from the lookup function cells (hi-lited in yellow) will need to pasted into the corresponding cell range (hi-lited in green) for each corresponding dose group.

## acslX - Summary
List of variables and constants you have selected to track. You can enter your own constant values in the Current Value column. The list is maintained by this software from the selection you made, so do not change the list directly. Instead, use the selection dialog to make changes here (click on the selection button in the toolbar to invoke the dialog).
Selected Constant | Initial Value | Current Value | Selected Variable | Initial Value | Current Value | Measured
cint | 0.5 | 0.2 | aurxperday | 5.5555e+33
crdose | 0 | 0 | cbp | 5.5555e+33
cre0 | 15.7 | 15.7 | ck | 5.5555e+33
fpt | 0.153 | 0.153 | cl | 5.5555e+33
hct | 0.45 | 0.45 | cot | 5.5555e+33
ialg | 2 | 2 | crbc | 5.5555e+33
kfx | 0.059 | 0.059 | cs | 5.5555e+33
kin6 | 1.2 | 1.2 | fracabs | 5.5555e+33
kinccr | 0.09 | 0.09 | masscheck | 5.5555e+33
kintcrb | 0.059 | 0.059
kintcrk | 0.031 | 0.03
kintcrl | 0.0093 | 0.0093
kintcrot | 0.013 | 0.018
kldj | 3.6 | 3.6
klil | 3.2 | 3.2
klji | 0.3 | 0.3
klo3 | 0 | 0
klo6 | 2.1e-08 | 4e-08
klos | 830 | 830
klsd | 2.4 | 2.4
kmabs3 | 310 | 300
kmabs3s | 1000 | 1000
kmabs6 | 7.3 | 3.6
kmabs6s | 150 | 1000
kmredgit | 5.2e-07 | 5e-07
kout3 | 0.0016 | 0.0016
kout6 | 0.0016 | 0.0015
koutccrb | 0.00035 | 0.00034
koutccrgi | 0 | 0
koutccrl | 0.00045 | 0.00045
koutccrot | 0.00094 | 0.0009
krbcin3 | 1.2e-05 | 1.2e-05
krbcin6 | 0.006 | 0.0066
krbcout3 | 1e-05 | 1e-05
kred | 71 | 71
kredbp | 0.66 | 0.66
kredgifc | 27 | 27
kredrc | 71 | 71
kslough1 | 0.012 | 0.012
kslough2 | 0.029 | 0.029
kurcc | 6e-05 | 5.4e-05
ld | 5.6 | 5.6
li | 6.4 | 6.4
lj | 68.3 | 68.3
maxt | 1000000000 | 1000000000
mint | 1e-09 | 1e-09
nstp | 10 | 10
od3 | 0 | 0 |  |  |  |  | dose1 | dose2 | dose3 | dose4
od6 | 0 | 0.25 |  |  |  |  | 0.25 | 0.98 | 2.6 | 7.4
phd | 5 | 5
phi | 5.9 | 5.9
phj | 5.1 | 5.1
phs | 4.5 | 4.5
qbc | 0.12 | 0.12
qcc | 14 | 14
qdc | 0.11 | 0.11
qic | 0.06 | 0.06
qjc | 0.67 | 0.67
qkc | 0.141 | 0.141
qlc | 0.03 | 0.03
qoc | 0.0003 | 0.0003
qptc | 0.153 | 0.153
qsc | 0.16 | 0.16
rad3 | 1 | 1
rad6 | 1 | 1
rai3 | 0.048 | 0.048
rai6 | 0.024 | 0.024
raj3 | 0.25 | 0.26
raj6 | 0.14 | 0.14
rdrinkc | 0.0058 | 0.0018 |  |  |  |  | 0.0021096 | 0.0020805 | 0.0018303 | 0.001766
rfoodc | 0.0021 | 0.0021
rgifc | 0.0022 | 0.0022
rsalc | 0.0013 | 0.0067
texpend | 4320 | 8856
tinf | 24 | 24
tstop | 4368 | 8904
urinct | 48 | 48
vbc | 0.05 | 0.073
vblc | 0.074 | 0.074
vdc | 0.0018 | 0.0019
vdlc | 0.0016 | 0.0016
vic | 0.001 | 0.001
vilc | 0.0018 | 0.0018
vjc | 0.012 | 0.012
vjlc | 0.02 | 0.02
vkc | 0.007 | 0.007
vkredgit | 71 | 71
vlc | 0.034 | 0.034
vmabs3 | 8.2e-05 | 9e-05
vmabs3s | 1e-05 | 1e-05
vmabs6 | 5.4e-05 | 0.0002
vmabs6s | 0.0008 | 0.02
voc | 0.0003 | 0.0003
vsc | 0.0028 | 0.0028
vslc | 0.011 | 0.011
wadult | 0.449 | 0.4 |  |  |  |  | 0.4 | 0.4 | 0.39 | 0.38
water3 | 0 | 0
water6 | 0 | 0
zzticg | 0 | 0

## acslX - Time Histories
This spreadsheet stores data series of the variables listed on the summary sheet. It is maintained automatically, so don't modify its contents.

## Results
Lookup | [6 empty] | Dose1 | [6 empty] | Dose2 | [6 empty] | Dose3 | [6 empty] | Dose4
T hours | Prbc | Ppl | Pl | Pk | Ps | Pur | Days | Prbc | Ppl | Pl | Pk | Ps | Pur | Days | Prbc | Ppl | Pl | Pk | Ps | Pur | Days | Prbc | Ppl | Pl | Pk | Ps | Pur | Days | Prbc | Ppl | Pl | Pk | Ps | Pur
24 | #N/A | #N/A | #N/A | #N/A | #N/A | #N/A | 1 | 0.00021581 | 0.0026374 | 0.0013426 | 0.005862 | 0.070586 | 1.1997e-06 | 1 | 0.0010886 | 0.0091871 | 0.0061831 | 0.020486 | 0.29071 | 4.2157e-06 | 1 | 0.0029175 | 0.021711 | 0.015866 | 0.04785 | 0.83064 | 9.4573e-06 | 1 | 0.0086798 | 0.055495 | 0.046391 | 0.12657 | 2.8007 | 2.3938e-05
48 | #N/A | #N/A | #N/A | #N/A | #N/A | #N/A | 2 | 0.00070183 | 0.0042873 | 0.0045487 | 0.02103 | 0.11624 | 9.6957e-06 | 2 | 0.0034353 | 0.01522 | 0.020323 | 0.074213 | 0.47995 | 3.4246e-05 | 2 | 0.0092525 | 0.035678 | 0.052329 | 0.17517 | 1.3789 | 7.8463e-05 | 2 | 0.029266 | 0.10018 | 0.15732 | 0.48189 | 4.666 | 0.00020724
96 | #N/A | #N/A | #N/A | #N/A | #N/A | #N/A | 4 | 0.0019245 | 0.005473 | 0.012854 | 0.055976 | 0.16731 | 5.0407e-05 | 4 | 0.0092453 | 0.019522 | 0.056527 | 0.19955 | 0.6854 | 0.00017937 | 4 | 0.025034 | 0.046028 | 0.14596 | 0.47402 | 1.9731 | 0.00041625 | 4 | 0.081483 | 0.1314 | 0.45349 | 1.3463 | 6.6956 | 0.0011516
240 | #N/A | #N/A | #N/A | #N/A | #N/A | #N/A | 10 | 0.0054724 | 0.0061826 | 0.038231 | 0.1283 | 0.20119 | 0.00015536 | 10 | 0.026063 | 0.022397 | 0.16677 | 0.4665 | 0.82304 | 0.00056355 | 10 | 0.070691 | 0.05288 | 0.43184 | 1.1198 | 2.3842 | 0.001325 | 10 | 0.23501 | 0.15206 | 1.3689 | 3.255 | 8.1217 | 0.0037712
480 | #N/A | #N/A | #N/A | #N/A | #N/A | #N/A | 20 | 0.01077 | 0.006904 | 0.073837 | 0.19642 | 0.20452 | 0.00024928 | 20 | 0.047396 | 0.0246 | 0.32089 | 0.7088 | 0.83676 | 0.00089823 | 20 | 0.13405 | 0.061908 | 0.8738 | 1.7934 | 2.4785 | 0.0022281 | 20 | 0.42804 | 0.17124 | 2.6511 | 5.0721 | 8.2466 | 0.0061752
960 | #N/A | #N/A | #N/A | #N/A | #N/A | #N/A | 40 |  | 0.0091528 | 0.13233 | 0.28448 | 0.20329 | 0.00036374 | 40 | 0.072656 | 0.028258 | 0.5386 | 1.0324 | 0.83596 | 0.001328 | 40 | 0.20571 | 0.072276 | 1.4664 | 2.6332 | 2.479 | 0.0033227 | 40 | 0.65076 | 0.20149 | 4.4548 | 7.5127 | 8.2485 | 0.0092962
1920 | #N/A | #N/A | #N/A | #N/A | #N/A | #N/A | 80 | 0.016994 | 0.0092599 | 0.17389 | 0.39164 | 0.20421 | 0.00050773 | 80 | 0.090923 | 0.034316 | 0.7587 | 1.4664 | 0.83903 | 0.0019006 | 80 | 0.25628 | 0.084914 | 2.063 | 3.7414 | 2.479 | 0.0047584 | 80 | 0.80397 | 0.23945 | 6.2626 | 10.6783 | 8.2485 | 0.013319
2880 | #N/A | #N/A | #N/A | #N/A | #N/A | #N/A | 120 | 0.019255 | 0.010334 | 0.19363 | 0.46885 | 0.20389 | 0.00060909 | 120 | 0.095247 | 0.037938 | 0.84412 | 1.7515 | 0.83903 | 0.0022757 | 120 | 0.26782 | 0.095171 | 2.2931 | 4.4569 | 2.479 | 0.0056826 | 120 | 0.83761 | 0.2666 | 6.9555 | 12.6868 | 8.2485 | 0.015864
3840 | #N/A | #N/A | #N/A | #N/A | #N/A | #N/A | 160 | 0.020084 | 0.010892 | 0.20156 | 0.5254 | 0.20642 | 0.00068332 | 160 | 0.096265 | 0.040463 | 0.87724 | 1.9557 | 0.83903 | 0.0025439 | 160 | 0.27045 | 0.10014 | 2.3818 | 4.9648 | 2.479 | 0.006337 | 160 | 0.84499 | 0.28306 | 7.2209 | 14.0968 | 8.2485 | 0.017647
4800 | #N/A | #N/A | #N/A | #N/A | #N/A | #N/A | 200 | 0.020286 | 0.011573 | 0.20465 | 0.56783 | 0.20302 | 0.0007391 | 200 | 0.096507 | 0.042437 | 0.89012 | 2.1093 | 0.83903 | 0.0027455 | 200 | 0.27106 | 0.1065 | 2.4161 | 5.3443 | 2.479 | 0.0068258 | 200 | 0.8466 | 0.2971 | 7.3227 | 15.1454 | 8.2485 | 0.018972
5760 | #N/A | #N/A | #N/A | #N/A | #N/A | #N/A | 240 | 0.020327 | 0.011894 | 0.20583 | 0.60068 | 0.20567 | 0.00078213 | 240 | 0.096564 | 0.043955 | 0.89509 | 2.2277 | 0.83903 | 0.0029009 | 240 | 0.27119 | 0.1089 | 2.4293 | 5.6358 | 2.479 | 0.0072013 | 240 | 0.84695 | 0.30763 | 7.3616 | 15.9471 | 8.2485 | 0.019984
6720 | #N/A | #N/A | #N/A | #N/A | #N/A | #N/A | 280 | 0.02034 | 0.012272 | 0.20631 | 0.62634 | 0.20207 | 0.00081586 | 280 | 0.096579 | 0.045141 | 0.89703 | 2.3203 | 0.83903 | 0.0030223 | 280 | 0.27122 | 0.11319 | 2.4344 | 5.8636 | 2.479 | 0.007494 | 280 | 0.84705 | 0.31579 | 7.3767 | 16.5714 | 8.2485 | 0.020771
7680 | #N/A | #N/A | #N/A | #N/A | #N/A | #N/A | 320 | 0.020341 | 0.012485 | 0.20648 | 0.64657 | 0.20478 | 0.00084238 | 320 | 0.096584 | 0.046059 | 0.8978 | 2.3931 | 0.83903 | 0.0031178 | 320 | 0.27123 | 0.11384 | 2.4364 | 6.042 | 2.479 | 0.0077238 | 320 | 0.84708 | 0.32149 | 7.3827 | 17.0593 | 8.2485 | 0.021387
8856 | #N/A | #N/A | #N/A | #N/A | #N/A | #N/A | 369 | 0.020345 | 0.012787 | 0.20657 | 0.66565 | 0.20478 | 0.00086737 | 369 | 0.09658 | 0.046925 | 0.89811 | 2.4617 | 0.83924 | 0.0032078 | 369 | 0.27123 | 0.11757 | 2.4372 | 6.2099 | 2.479 | 0.00794 | 369 | 0.84706 | 0.32767 | 7.3848 | 17.5181 | 8.2485 | 0.021966
8904 | #N/A | #N/A | #N/A | #N/A | #N/A | #N/A | 371 | 0.019442 | 0.0087025 | 0.20162 | 0.64705 | 0.087654 | 0.00086008 | 371 | 0.094463 | 0.031511 | 0.88009 | 2.3968 | 0.35895 | 0.0031821 | 371 | 0.28503 | 0.082423 | 2.3993 | 6.078 | 1.0701 | 0.0078832 | 371 | 0.82528 | 0.23499 | 7.262 | 17.0844 | 3.5721 | 0.021805

## Dose1
Male Rat |  | RBC:Plasma | [8 empty] | Formula | Value
| Day | 0 mg/kg |  |  | 14.3 mg/L |  |  |  |  | Ratio <3 | 0 | 20
Day | 6 | 0.84615 |  |  | 0.75 |  |  |  |  | #data points | 0 | 22
Day | 13 | 0.94444 |  |  | 0.75
Day | 182 | 0.79365 |  |  | 0.84375
| 371 | 1.0185 |  |  | 1.0323
n |  | 0.052875
| Tissue concentration (ug/g) | [6 empty] | Added Cr
Erythrocytes | Day | 0 mg/kg | SE | Mean BG | 14.3 mg/L | SE | Time (hr) | Erythrocytes | SD | Predicted | Ratio
| 6 | 0.044 | 0.002 |  | 0.051 | 0.002 | 144 | 0.007 | 0.0034641 | #N/A | #N/A
| 13 | 0.051 | 0.002 |  | 0.036 | 0.005 | 312
| 182 | 0.05 | 0.014 |  | 0.054 | 0.003 | 4368 | 0.004 | 0.0051962 | #N/A | #N/A
| 371 | 0.055 | 0.003 |  | 0.064 | 0.006 | 8904 | 0.009 | 0.010392 | #N/A | #N/A
Plasma | Day | 0 mg/kg |  |  | 14.3 mg/L |  | Time (hr) | Plasma
| 6 | 0.052 | 0.003 |  | 0.068 | 0.007 | 144 | 0.016 | 0.012124 | #N/A | #N/A
| 13 | 0.054 | 0.004 |  | 0.048 | 0.006 | 312 |  |  | #N/A | #N/A
| 182 | 0.063 | 0.005 |  | 0.064 | 0.003 | 4368 | 0.001 | 0.0051962 | #N/A | #N/A
| 371 | 0.054 | 0.014 |  | 0.062 | 0.005 | 8904 | 0.008 | 0.0086603 | #N/A | #N/A
Liver | Day | 0 mg/kg |  |  | 14.3 mg/L |  | Time (hr) | Liver
| 6 | 0.072 | 0.007 |  | 0.097 | 0.015 | 144 | 0.025 | 0.025981 | #N/A | #N/A
| 13 | 0.08 | 0.013 |  | 0.08 | 0.005 | 312 | 0 | 0.0086603 | #N/A
| 182 | 0.081 | 0.004 |  | 0.249 | 0.007 | 4368 | 0.168 | 0.012124 | #N/A | #N/A
| 371 | 0.092 | 0.003 |  | 0.289 | 0.029 | 8904 | 0.197 | 0.050229 | #N/A | #N/A
Kidney | Day | 0 mg/kg |  |  | 14.3 mg/L |  | Time (hr) | Kidney
| 6 | 0.376 | 0.07 |  | 0.252 | 0.049 | 144 |  |  | #N/A | #N/A
| 13 | 0.089 | 0.006 |  | 0.225 | 0.009 | 312 | 0.136 | 0.015588 | #N/A | #N/A
| 182 | 0.083 | 0.003 |  | 1.153 | 0.036 | 4368 | 1.07 | 0.062354 | #N/A | #N/A
| 371 | 0.17 | 0.011 |  | 1.564 | 0.055 | 8904 | 1.394 | 0.095263 | #N/A | #N/A
Glandular Stomach | Day | 0 mg/kg |  |  | 14.3 mg/L |  | Time (hr) | Glandular Stomach
| 6 | 0.076 | 0.003 |  | 0.143 | 0.008 | 144 | 0.067 | 0.013856 | #N/A | #N/A
| 13 | 0.095 | 0.008 |  | 0.254 | 0.073 | 312 | 0.159 | 0.12644 | #N/A | #N/A
| 182 | 0.197 | 0.031 |  | 0.414 | 0.012 | 4368 | 0.217 | 0.020785 | #N/A | #N/A
| 371 | 0.253 | 0.066 |  | 0.334 | 0.029 | 8904 | 0.081 | 0.050229 | #N/A | #N/A
Urine (2-day, ug) | Day | 0 mg/kg |  |  | 14.3 mg/L |  | Time (hr) | Urine (2-day, mg)
| 6 | 0.275 | 0.073 |  | 0.48 | 0.053 | 144 | 0.000205 | 9.1799e-05 | #N/A | #N/A
| 13 | 0.139 | 0.028 |  | 0.396 | 0.114 | 312 | 0.000257 | 0.00019745 | #N/A | #N/A
| 182 | 0.63 | 0.131 |  | 1.145 | 0.101 | 4368 | 0.000515 | 0.00017494 | #N/A | #N/A
| 371 | 0.588 | 0.087 |  | 2.023 | 0.267 | 8904 | 0.001435 | 0.00046246 | #N/A | #N/A

## Dose2
Male Rat |  | RBC:Plasma | [8 empty] | Formula | Value
| Day | 0 mg/kg |  |  | 14.3 mg/L |  |  |  |  | Ratio <3 | 0 | 21
Day | 6 | 0.84615 |  |  | 1.5949 |  |  |  |  | #data points | 0 | 24
Day | 13 | 0.94444 |  |  | 2.5696
Day | 182 | 0.79365 |  |  | 2.5679
| 371 | 1.0185 |  |  | 2.2535
n
| Tissue concentration (ug/g) | [6 empty] | Added Cr
Erythrocytes | Day | 0 mg/kg | SE | Mean BG | 57.3 mg/L | SE | Time (hr) | Erythrocytes | SD | Predicted | Ratio
| 6 | 0.044 | 0.002 |  | 0.126 | 0.012 | 144 | 0.082 | 0.020785 | #N/A | #N/A
| 13 | 0.051 | 0.002 |  | 0.203 | 0.019 | 312 | 0.152 | 0.032909 | #N/A | #N/A
| 182 | 0.05 | 0.014 |  | 0.208 | 0.002 | 4368 | 0.158 | 0.0034641 | #N/A | #N/A
| 371 | 0.055 | 0.003 |  | 0.16 | 0.059 | 8904 | 0.105 | 0.10219 | #N/A | #N/A
Plasma | Day | 0 mg/kg |  |  |  |  | Time (hr) | Plasma
| 6 | 0.052 | 0.003 |  | 0.079 | 0.003 | 144 | 0.027 | 0.0051962 | #N/A | #N/A
| 13 | 0.054 | 0.004 |  | 0.079 | 0.005 | 312 | 0.025 | 0.0086603 | #N/A | #N/A
| 182 | 0.063 | 0.005 |  | 0.081 | 0.004 | 4368 | 0.018 | 0.0069282 | #N/A | #N/A
| 371 | 0.054 | 0.014 |  | 0.071 | 0.011 | 8904 | 0.017 | 0.019053 | #N/A | #N/A
Liver | Day | 0 mg/kg |  |  |  |  | Time (hr) | Liver
| 6 | 0.072 | 0.007 |  | 0.326 | 0.027 | 144 | 0.254 | 0.046765 | #N/A | #N/A
| 13 | 0.08 | 0.013 |  | 0.7 | 0.065 | 312 | 0.62 | 0.11258 | #N/A | #N/A
| 182 | 0.081 | 0.004 |  | 1.568 | 0.04 | 4368 | 1.487 | 0.069282 | #N/A | #N/A
| 371 | 0.092 | 0.003 |  | 1.145 | 0.334 | 8904 | 1.053 | 0.5785 | #N/A | #N/A
Kidney | Day | 0 mg/kg |  |  |  |  | Time (hr) | Kidney
| 6 | 0.376 | 0.07 |  | 0.591 | 0.043 | 144 | 0.215 | 0.074478 | #N/A | #N/A
| 13 | 0.089 | 0.006 |  | 1.125 | 0.041 | 312 | 1.036 | 0.071014 | #N/A | #N/A
| 182 | 0.083 | 0.003 |  | 5.464 | 0.054 | 4368 | 5.381 | 0.093531 | #N/A | #N/A
| 371 | 0.17 | 0.011 |  | 4.879 | 1.259 | 8904 | 4.709 | 2.1807 | #N/A | #N/A
Glandular Stomach | Day | 0 mg/kg |  |  |  |  | Time (hr) | Glandular Stomach
| 6 | 0.076 | 0.003 |  | 0.333 | 0.04 | 144 | 0.257 | 0.069282 | #N/A | #N/A | estimated using last time point for depuration
| 13 | 0.095 | 0.008 |  | 0.31 | 0.049 | 312 | 0.215 | 0.08487 | #N/A | #N/A
| 182 | 0.197 | 0.031 |  | 1.043 | 0.081 | 4368 | 0.846 | 0.1403 | #N/A | #N/A
| 371 | 0.253 | 0.066 |  | 1.038 | 0.115 | 8904 | 0.785 | 0.19919 | #N/A | #N/A
Urine (2-day, ug) | Day | 0 mg/kg |  |  |  |  | Time (hr) | Urine (2-day, mg)
| 6 | 0.275 | 0.073 |  | 2.52 | 0.732 | 144 | 0.002245 | 0.0012679 | #N/A | #N/A
| 13 | 0.139 | 0.028 |  | 1.1 | 0.253 | 312 | 0.000961 | 0.00043821 | #N/A | #N/A
| 182 | 0.63 | 0.131 |  | 7.076 | 0.075 | 4368 | 0.006446 | 0.0001299 | #N/A | #N/A
| 371 | 0.588 | 0.087 |  | 7.406 | 1.02 | 8904 | 0.006818 | 0.0017667 | #N/A | #N/A

## Dose3
Male Rat |  | RBC:Plasma | [8 empty] | Formula | Value
| Day | 0 mg/kg |  |  | 14.3 mg/L |  |  |  |  | Ratio <3 | 0 | 17
Day | 6 | 0.84615 |  |  | 2.8966 |  |  |  |  | #data points | 0 | 24
Day | 13 | 0.94444 |  |  | 4.8932
Day | 182 | 0.79365 |  |  | 5.9697
| 371 | 1.0185 |  |  | 4.7818
n
| Tissue concentration (ug/g) | [6 empty] | Added Cr
Erythrocytes | Day | 0 mg/kg | SE | Mean BG | 172 mg/L | SE | Time (hr) | Erythrocytes | SD | Predicted | Ratio
| 6 | 0.044 | 0.002 |  | 0.252 | 0.022 | 144 | 0.208 | 0.038105 | #N/A | #N/A
| 13 | 0.051 | 0.002 |  | 0.504 | 0.066 | 312 | 0.453 | 0.11432 | #N/A | #N/A
| 182 | 0.05 | 0.014 |  | 0.591 | 0.014 | 4368 | 0.541 | 0.024249 | #N/A | #N/A
| 371 | 0.055 | 0.003 |  | 0.526 | 0.031 | 8904 | 0.471 | 0.053694 | #N/A | #N/A
Plasma | Day | 0 mg/kg |  |  |  |  | Time (hr) | Plasma
| 6 | 0.052 | 0.003 |  | 0.087 | 0.008 | 144 | 0.035 | 0.013856 | #N/A | #N/A
| 13 | 0.054 | 0.004 |  | 0.103 | 0.008 | 312 | 0.049 | 0.013856 | #N/A | #N/A
| 182 | 0.063 | 0.005 |  | 0.099 | 0.007 | 4368 | 0.036 | 0.012124 | #N/A | #N/A
| 371 | 0.054 | 0.014 |  | 0.11 | 0.01 | 8904 | 0.056 | 0.017321 | #N/A | #N/A
Liver | Day | 0 mg/kg |  |  |  |  | Time (hr) | Liver
| 6 | 0.072 | 0.007 |  | 1.116 | 0.2 | 144 | 1.044 | 0.34641 | #N/A | #N/A
| 13 | 0.08 | 0.013 |  | 1.899 | 0.347 | 312 | 1.819 | 0.60102 | #N/A | #N/A
| 182 | 0.081 | 0.004 |  | 4.101 | 0.11 | 4368 | 4.02 | 0.19053 | #N/A | #N/A
| 371 | 0.092 | 0.003 |  | 4.383 | 0.419 | 8904 | 4.291 | 0.72573 | #N/A | #N/A
Kidney | Day | 0 mg/kg |  |  |  |  | Time (hr) | Kidney
| 6 | 0.376 | 0.07 |  | 1.122 | 0.087 | 144 | 0.746 | 0.15069 | #N/A | #N/A
| 13 | 0.089 | 0.006 |  | 2.556 | 0.39 | 312 | 2.467 | 0.6755 | #N/A | #N/A
| 182 | 0.083 | 0.003 |  | 10.847 | 0.195 | 4368 | 10.764 | 0.33775 | #N/A | #N/A
| 371 | 0.17 | 0.011 |  | 13.423 | 0.307 | 8904 | 13.253 | 0.53174 | #N/A | #N/A
Glandular Stomach | Day | 0 mg/kg |  |  |  |  | Time (hr) | Glandular Stomach
| 6 | 0.076 | 0.003 |  | 0.773 | 0.105 | 144 | 0.697 | 0.18187 | #N/A | #N/A | estimated using last time point for depuration
| 13 | 0.095 | 0.008 |  | 1.331 | 0.06 | 312 | 1.236 | 0.10392 | #N/A | #N/A
| 182 | 0.197 | 0.031 |  | 4.3 | 0.367 | 4368 | 4.103 | 0.63566 | #N/A | #N/A
| 371 | 0.253 | 0.066 |  | 4.801 | 0.345 | 8904 | 4.548 | 0.59756 | #N/A | #N/A
Urine (2-day, ug) | Day | 0 mg/kg |  |  |  |  | Time (hr) | Urine (2-day, mg)
| 6 | 0.275 | 0.073 |  | 4.594 | 1.118 | 144 | 0.004319 | 0.0019364 | #N/A | #N/A
| 13 | 0.139 | 0.028 |  | 1.943 | 0.39 | 312 | 0.001804 | 0.0006755 | #N/A | #N/A
| 182 | 0.63 | 0.131 |  | 12.58 | 0.898 | 4368 | 0.01195 | 0.0015554 | #N/A | #N/A
| 371 | 0.588 | 0.087 |  | 13.702 | 2.107 | 8904 | 0.013114 | 0.0036494 | #N/A | #N/A

## Dose4
Male Rat |  | RBC:Plasma | [9 empty] | Formula | Value
| Day | 0 mg/kg |  |  | 14.3 mg/L | [5 empty] | Ratio <3 | 0 | 22
Day | 6 | 0.84615 |  |  | 3.5872 | [5 empty] | #data points | 0 | 24
Day | 13 | 0.94444 |  |  | 6.1575
Day | 182 | 0.79365 |  |  | 6.8288 | [6 empty] | Total | 80
| 371 | 1.0185 |  |  | 4.7466 | [7 empty] | 94
n | [12 empty] | 85.11%
| Tissue concentration (ug/g) | [7 empty] | Added Cr
Erythrocytes | Day | 0 mg/kg | SE | Mean BG | 516 mg/L | SE |  | Time (hr) | Erythrocytes | SD | Predicted | Ratio
| 6 | 0.044 | 0.002 |  | 0.391 | 0.012 | 96 | 144 | 0.347 | 0.020785 | #N/A | #N/A
| 13 | 0.051 | 0.002 |  | 0.899 | 0.134 | 264 | 312 | 0.848 | 0.23209 | #N/A | #N/A
| 182 | 0.05 | 0.014 |  | 0.997 | 0.051 | 4320 | 4368 | 0.947 | 0.088335 | #N/A | #N/A
| 371 | 0.055 | 0.003 |  | 0.693 | 0.029 | 8856 | 8904 | 0.638 | 0.050229 | #N/A | #N/A
Plasma | Day | 0 mg/kg | [5 empty] | Time (hr) | Plasma
| 6 | 0.052 | 0.003 |  | 0.109 | 0.007 |  | 144 | 0.057 | 0.012124 | #N/A | #N/A
| 13 | 0.054 | 0.004 |  | 0.146 | 0.008 |  | 312 | 0.092 | 0.013856 | #N/A | #N/A
| 182 | 0.063 | 0.005 |  | 0.146 | 0.009 |  | 4368 | 0.083 | 0.015588 | #N/A | #N/A
| 371 | 0.054 | 0.014 |  | 0.146 | 0.003 |  | 8904 | 0.092 | 0.0051962 | #N/A | #N/A
Liver | Day | 0 mg/kg | [5 empty] | Time (hr) | Liver
| 6 | 0.072 | 0.007 |  | 1.589 | 0.125 |  | 144 | 1.517 | 0.21651 | #N/A | #N/A
| 13 | 0.08 | 0.013 |  | 3.239 | 0.385 |  | 312 | 3.159 | 0.66684 | #N/A | #N/A
| 182 | 0.081 | 0.004 |  | 6.65 | 0.249 |  | 4368 | 6.569 | 0.43128 | #N/A | #N/A
| 371 | 0.092 | 0.003 |  | 7.735 | 0.155 |  | 8904 | 7.643 | 0.26847 | #N/A | #N/A
Kidney | Day | 0 mg/kg | [5 empty] | Time (hr) | Kidney
| 6 | 0.376 | 0.07 |  | 1.57 | 0.024 |  | 144 | 1.194 | 0.041569 | #N/A | #N/A
| 13 | 0.089 | 0.006 |  | 4.409 | 0.596 |  | 312 | 4.32 | 1.0323 | #N/A | #N/A
| 182 | 0.083 | 0.003 |  | 15.263 | 0.28 |  | 4368 | 15.18 | 0.48497 | #N/A | #N/A
| 371 | 0.17 | 0.011 |  | 18.53 | 0.43 |  | 8904 | 18.36 | 0.74478 | #N/A | #N/A
Glandular Stomach | Day | 0 mg/kg | [5 empty] | Time (hr) | Glandular Stomach
| 6 | 0.076 | 0.003 |  | 1.967 | 0.109 |  | 144 | 1.891 | 0.18879 | #N/A | #N/A | estimated using last time point for depuration
| 13 | 0.095 | 0.008 |  | 1.762 | 0.042 |  | 312 | 1.667 | 0.072746 | #N/A | #N/A
| 182 | 0.197 | 0.031 |  | 9.886 | 0.354 |  | 4368 | 9.689 | 0.61315 | #N/A | #N/A
| 371 | 0.253 | 0.066 |  | 14.643 | 0.121 |  | 8904 | 14.39 | 0.20958 | #N/A | #N/A
Urine (2-day, ug) | Day | 0 mg/kg | [5 empty] | Time (hr) | Urine (2-day, mg)
| 6 | 0.275 | 0.073 |  | 6.967 | 0.717 |  | 144 | 0.006692 | 0.0012419 | #N/A | #N/A
| 13 | 0.139 | 0.028 |  | 4.561 | 0.486 |  | 312 | 0.004422 | 0.00084178 | #N/A | #N/A
| 182 | 0.63 | 0.131 |  | 20.137 | 0.579 |  | 4368 | 0.019507 | 0.0010029 | #N/A | #N/A
| 371 | 0.588 | 0.087 |  | 23.969 | 3.875 |  | 8904 | 0.023381 | 0.0067117 | #N/A | #N/A

## Data
| 0.17428 | 0 | mg/L |  | 14.3 | mg/L |  | 57.3 | mg/L |  | 172 | mg/L |  | 516 | mg/L
n | 10.06% | 3 | 12.29% |  | 3 | 10.03% |  | 3 | 11.99% |  | 3 | 9.978% |  | 3 | 6.017%
Erythrocytes | Day | mean | cv | SE | mean | cv | SE | mean | cv | SE | mean | cv | SE | mean | cv | SE | SD
| 6 | 0.044 | 0.045455 | 0.002 | 0.051 | 0.039216 | 0.002 | 0.126 | 0.095238 | 0.012 | 0.252 | 0.087302 | 0.022 | 0.391 | 0.030691 | 0.012 | 0.020785
| 13 | 0.051 | 0.039216 | 0.002 | 0.036 | 0.13889 | 0.005 | 0.203 | 0.093596 | 0.019 | 0.504 | 0.13095 | 0.066 | 0.899 | 0.14905 | 0.134 | 0.23209
| 182 | 0.05 | 0.28 | 0.014 | 0.054 | 0.055556 | 0.003 | 0.208 | 0.0096154 | 0.002 | 0.591 | 0.023689 | 0.014 | 0.997 | 0.051153 | 0.051 | 0.088335
| 371 | 0.055 | 0.054545 | 0.003 | 0.064 | 0.09375 | 0.006 | 0.16 | 0.36875 | 0.059 | 0.526 | 0.058935 | 0.031 | 0.693 | 0.041847 | 0.029 | 0.050229
Plasma | (μg/g)b
| 6 | 0.052 | 0.057692 | 0.003 | 0.068 | 0.10294 | 0.007 | 0.079 | 0.037975 | 0.003 | 0.087 | 0.091954 | 0.008 | 0.109 | 0.06422 | 0.007 | 0.012124
| 13 | 0.054 | 0.074074 | 0.004 | 0.048 | 0.125 | 0.006 | 0.079 | 0.063291 | 0.005 | 0.103 | 0.07767 | 0.008 | 0.146 | 0.054795 | 0.008 | 0.013856
| 182 | 0.063 | 0.079365 | 0.005 | 0.064 | 0.046875 | 0.003 | 0.081 | 0.049383 | 0.004 | 0.099 | 0.070707 | 0.007 | 0.146 | 0.061644 | 0.009 | 0.015588
| 371 | 0.054 | 0.25926 | 0.014 | 0.062 | 0.080645 | 0.005 | 0.071 | 0.15493 | 0.011 | 0.11 | 0.090909 | 0.01 | 0.146 | 0.020548 | 0.003 | 0.0051962
Liver | (μg/g)
| 6 | 0.072 | 0.097222 | 0.007 | 0.097 | 0.15464 | 0.015 | 0.326 | 0.082822 | 0.027 | 1.116 | 0.17921 | 0.2 | 1.589 | 0.078666 | 0.125 | 0.21651
| 13 | 0.08 | 0.1625 | 0.013 | 0.08 | 0.0625 | 0.005 | 0.7 | 0.092857 | 0.065 | 1.899 | 0.18273 | 0.347 | 3.239 | 0.11886 | 0.385 | 0.66684
| 182 | 0.081 | 0.049383 | 0.004 | 0.249 | 0.028112 | 0.007 | 1.568 | 0.02551 | 0.04 | 4.101 | 0.026823 | 0.11 | 6.65 | 0.037444 | 0.249 | 0.43128
| 371 | 0.092 | 0.032609 | 0.003 | 0.289 | 0.10035 | 0.029 | 1.145 | 0.2917 | 0.334 | 4.383 | 0.095597 | 0.419 | 7.735 | 0.020039 | 0.155 | 0.26847
Kidney | (μg/g)
| 6 | 0.376 | 0.18617 | 0.07 | 0.252 | 0.19444 | 0.049 | 0.591 | 0.072758 | 0.043 | 1.122 | 0.07754 | 0.087 | 1.57 | 0.015287 | 0.024 | 0.041569
| 13 | 0.089 | 0.067416 | 0.006 | 0.225 | 0.04 | 0.009 | 1.125 | 0.036444 | 0.041 | 2.556 | 0.15258 | 0.39 | 4.409 | 0.13518 | 0.596 | 1.0323
| 182 | 0.083 | 0.036145 | 0.003 | 1.153 | 0.031223 | 0.036 | 5.464 | 0.0098829 | 0.054 | 10.847 | 0.017977 | 0.195 | 15.263 | 0.018345 | 0.28 | 0.48497
| 371 | 0.17 | 0.064706 | 0.011 | 1.564 | 0.035166 | 0.055 | 4.879 | 0.25804 | 1.259 | 13.423 | 0.022871 | 0.307 | 18.53 | 0.023206 | 0.43 | 0.74478
Glandular | stomach | (μg/g)
| 6 | 0.076 | 0.039474 | 0.003 | 0.143 | 0.055944 | 0.008 | 0.333 | 0.12012 | 0.04 | 0.773 | 0.13583 | 0.105 | 1.967 | 0.055414 | 0.109 | 0.18879
| 13 | 0.095 | 0.084211 | 0.008 | 0.254 | 0.2874 | 0.073 | 0.31 | 0.15806 | 0.049 | 1.331 | 0.045079 | 0.06 | 1.762 | 0.023837 | 0.042 | 0.072746
| 182 | 0.197 | 0.15736 | 0.031 | 0.414 | 0.028986 | 0.012 | 1.043 | 0.077661 | 0.081 | 4.3 | 0.085349 | 0.367 | 9.886 | 0.035808 | 0.354 | 0.61315
| 371 | 0.253 | 0.26087 | 0.066 | 0.334 | 0.086826 | 0.029 | 1.038 | 0.11079 | 0.115 | 4.801 | 0.07186 | 0.345 | 14.643 | 0.0082633 | 0.121 | 0.20958
Urine | (μg)c,d
| 6 | 0.275 | 0.26545 | 0.073 | 0.48 | 0.11042 | 0.053 | 2.52 | 0.29048 | 0.732 | 4.594 | 0.24336 | 1.118 | 6.967 | 0.10291 | 0.717 | 1.2419
| 13 | 0.139 | 0.20144 | 0.028 | 0.396 | 0.28788 | 0.114 | 1.1 | 0.23 | 0.253 | 1.943 | 0.20072 | 0.39 | 4.561 | 0.10656 | 0.486 | 0.84178
| 182 | 0.63 | 0.20794 | 0.131 | 1.145 | 0.08821 | 0.101 | 7.076 | 0.010599 | 0.075 | 12.58 | 0.071383 | 0.898 | 20.137 | 0.028753 | 0.579 | 1.0029
| 371 | 0.588 | 0.14796 | 0.087 | 2.023 | 0.13198 | 0.267 | 7.406 | 0.13773 | 1.02 | 13.702 | 0.15377 | 2.107 | 23.969 | 0.16167 | 3.875 | 6.7117

## DoseCalc
[7 empty] | 0.0020867 | 0.0021096 | 0.0020805 | 0.0018303 | 0.001766 | 408.5143 | 401.7714 | 404.4286 | 393.2286 | 377.4571
Male Rat |  | Dose1 (mg/kg) | Dose2 (mg/kg) | Dose3 (mg/kg) | Dose4 (mg/kg) | Male Rat | Water g/d | Water g/d | Water g/d | Water g/d | Water g/d | BW | BW | BW | BW | BW
Week | Hr | 14.3 mg/L | 57.3 mg/L | 172 mg/L | 516 mg/L | Week | 0 mg/L | 14.3 mg/L | 57.3 mg/L | 172 mg/L | 516 mg/L | 0 mg/L | 14.3 mg/L | 57.3 mg/L | 172 mg/L | 516 mg/L
1 | 168 | 2.0289 | 7.8359 | 21.1692 | 55.0983 | 1 | 16.7 | 16.6 | 16 | 14.4 | 12.6 | 118 | 117 | 117 | 117 | 118
2 | 336 | 1.6507 | 6.6327 | 17.551 | 47.6308 | 2 | 17.1 | 17.2 | 16.9 | 15 | 13.2 | 151 | 149 | 146 | 147 | 143
3 | 504 | 1.5081 | 6.0149 | 16.0533 | 44.4416 | 3 | 19.5 | 19.3 | 19 | 16.8 | 14.9 | 185 | 183 | 181 | 180 | 173
4 | 672 | 1.2637 | 5.192 | 13.5962 | 37.994 | 4 | 19.4 | 19 | 19.3 | 16.6 | 14.8 | 218 | 215 | 213 | 210 | 201
5 | 840 | 1.1142 | 4.4354 | 11.9302 | 33.712 | 5 | 18.7 | 18.7 | 18.5 | 16.3 | 14.7 | 243 | 240 | 239 | 235 | 225
6 | 1008 | 0.99043 | 3.9686 | 10.4961 | 30.1531 | 6 | 18.4 | 17.8 | 17.8 | 15.5 | 14.2 | 261 | 257 | 257 | 254 | 243
7 | 1176 | 0.93399 | 3.6444 | 9.5341 | 27.7074 | 7 | 18 | 17.7 | 17.3 | 14.8 | 13.8 | 275 | 271 | 272 | 267 | 257
8 | 1344 | 0.905 | 3.4581 | 8.9391 | 26.3733 | 8 | 18.1 | 18.1 | 17.2 | 14.5 | 13.8 | 289 | 286 | 285 | 279 | 270
9 | 1512 | 0.86465 | 3.2824 | 8.4542 | 26.6147 | 9 | 18 | 18.2 | 17.3 | 14.5 | 14.7 | 305 | 301 | 302 | 295 | 285
10 | 1680 | 0.825 | 3.1671 | 8.2039 | 23.4386 | 10 | 18 | 18 | 17.3 | 14.5 | 13.4 | 317 | 312 | 313 | 304 | 295
11 | 1848 | 0.75629 | 2.891 | 7.7159 | 21.735 | 11 | 17.6 | 17.4 | 16.7 | 14.4 | 13.1 | 334 | 329 | 331 | 321 | 311
12 | 2016 | 0.71921 | 2.8735 | 7.2448 | 20.4788 | 12 | 17.7 | 17.1 | 17 | 13.9 | 12.7 | 345 | 340 | 339 | 330 | 320
13 | 2184 | 0.73365 | 2.8321 | 7.1751 | 23.0926 | 13 | 17.3 | 17.7 | 17.2 | 14.1 | 14.5 | 351 | 345 | 348 | 338 | 324
17 | 2856 | 0.60803 | 2.3788 | 6.1791 | 18.4793 | 17 | 16.2 | 16.2 | 15.9 | 13.4 | 13 | 387 | 381 | 383 | 373 | 363
21 | 3528 | 0.58403 | 2.2948 | 6.1397 | 17.7793 | 21 | 16.7 | 16.5 | 16.3 | 14.1 | 13.3 | 410 | 404 | 407 | 395 | 386
25 | 4200 | 0.53918 | 2.1139 | 5.9254 | 17.1155 | 25 | 16.6 | 16.1 | 15.9 | 14.4 | 13.5 | 434 | 427 | 431 | 418 | 407
29 | 4872 | 0.54876 | 2.136 | 5.7858 | 17.0377 | 29 | 17.2 | 17 | 16.7 | 14.7 | 14 | 451 | 443 | 448 | 437 | 424
33 | 5544 | 0.54015 | 2.1117 | 5.7078 | 16.4128 | 33 | 17.4 | 17.3 | 17.1 | 14.9 | 13.9 | 468 | 458 | 464 | 449 | 437
37 | 6216 | 0.49185 | 1.934 | 5.2121 | 15.6993 | 37 | 16.8 | 16.2 | 16.1 | 14 | 13.6 | 480 | 471 | 477 | 462 | 447
41 | 6888 | 0.43678 | 1.7558 | 4.8409 | 13.8661 | 41 | 14.8 | 14.6 | 14.8 | 13.2 | 12.2 | 488 | 478 | 483 | 469 | 454
45 | 7560 | 0.45406 | 1.9257 | 5.0482 | 14.7748 | 45 | 15.6 | 15.4 | 16.4 | 14 | 13.2 | 490 | 485 | 488 | 477 | 461
49 | 8232 | 0.467 | 1.9023 | 4.884 | 14.1128 | 49 | 16 | 16.1 | 16.5 | 13.8 | 12.8 | 501 | 493 | 497 | 486 | 468
53 | 8904 | 0.48711 | 1.9176 | 5.2302 | 15.2084 | 53 | 16.4 | 17.1 | 16.9 | 14.9 | 14 | 511 | 502 | 505 | 490 | 475
57 | 9576 | 0.48513 | 1.9473 | 5.0976 | 14.866 | 57 | 17.3 | 17.2 | 17.4 | 14.7 | 13.8 | 515 | 507 | 512 | 496 | 479
61 | 10248 | 0.46926 | 1.8879 | 4.9583 | 14.2565 | 61 | 16.7 | 16.9 | 17.1 | 14.5 | 13.4 | 523 | 515 | 519 | 503 | 485
65 | 10920 | 0.44705 | 1.8438 | 4.8119 | 14.286 | 65 | 16.5 | 16.1 | 16.7 | 14.1 | 13.4 | 524 | 515 | 519 | 504 | 484
69 | 11592 | 0.44618 | 1.7699 | 4.7873 | 13.7529 | 69 | 15.7 | 16.1 | 16 | 14 | 12.9 | 525 | 516 | 518 | 503 | 484
73 | 12264 | 0.43426 | 1.7741 | 4.7377 | 13.5677 | 73 | 15.7 | 15.7 | 16.1 | 13.8 | 12.7 | 525 | 517 | 520 | 501 | 483
77 | 12936 | 0.44636 | 1.8118 | 4.6386 | 13.2444 | 77 | 17 | 16.2 | 16.6 | 13.7 | 12.5 | 530 | 519 | 525 | 508 | 487
81 | 13608 | 0.45274 | 1.7572 | 4.546 | 13.1404 | 81 | 16.3 | 16.4 | 16.1 | 13.4 | 12.3 | 532 | 518 | 525 | 507 | 483
85 | 14280 | 0.44705 | 1.7563 | 4.5889 | 13.4182 | 85 | 15.9 | 16.1 | 16 | 13.5 | 12.3 | 531 | 515 | 522 | 506 | 473
89 | 14952 | 0.45274 | 1.7256 | 4.4884 | 13.2778 | 89 | 16.2 | 16.4 | 15.6 | 13.1 | 12.3 | 527 | 518 | 518 | 502 | 478
93 | 15624 | 0.5034 | 2.0606 | 4.8504 | 14.5873 | 93 | 17.4 | 18.2 | 18.7 | 14.1 | 13.4 | 526 | 517 | 520 | 500 | 474
97 | 16296 | 0.45816 | 1.7622 | 4.8504 | 13.1529 | 97 | 15.7 | 16.5 | 15.9 | 14.1 | 11.7 | 513 | 515 | 517 | 500 | 459
101 | 16968 | 0.46056 | 1.8617 | 4.8504 | 13.6088 | 101 | 18.1 | 16.2 | 16.7 | 14.1 | 12 | 515 | 503 | 514 | 500 | 455
[7 empty] | 17.0486 | 16.9514 | 16.8286 | 14.3943 | 13.3314 | 2-yr | 401.7714 | 404.4286 | 393.2286 | 377.4571
| Week | Dose1 (mg/kg) | Dose2 (mg/kg) | Dose3 (mg/kg) | Dose4 (mg/kg)
| 101 | 0.24882 | 0.98373 | 2.5947 | 7.4197
| 53 | 0.29514 | 1.1638 | 3.0805 | 8.7849
| 25 | 0.34954 | 1.3745 | 3.6275 | 10.2919
| 2 | 0.64208 | 2.5247 | 6.7566 | 17.9259
| 1 | 0.70807 | 2.7347 | 7.3879 | 19.2289

## acslX - Work Area (reserved) (hidden)
Warning: The contents of this spreadsheet are generated automatically by the application for its own internal use. Do not alter this spreadsheet.
C:\Dropbox\Windows Working Folder\Revised Rat Cr Model\NTP Rat Revised GI.dll
TRUE